## Introduction
Project Name |  |  | Electric Blender
Ref Document |  | GDD
Ref Version |  | V1.5
Auther |  | Amira Zaher
Last update |  | 2020-06-03
History
Version | Auther |  | Date | Change
0.1 | Amira |  | 2020-06-03
0.2 | Amira |  | 2020-06-03

## Cross review points
Entry Date | Reviewer | Detection version | Name of file | Page/Line/Section/Entity | Open point : description of problem | Decision | Status | Comment
2020-06-03 | Amira Zaher | 1.4 | GDD | Page 1 | The file must be changed from Draft to Proposed
2020-06-03 | Amira Zaher | 1.4 | GDD | Page2 | In the Document history, we only need the last status |  |  |  | Accepted
2020-06-03 | Amira Zaher | 1.4 | GDD | Page 7 | In the Software contect diagram, there's a missing signal from motor driver to the Microncontroller |  |  |  | Refused
2020-06-03 | Amira Zaher | 1.4 | GDD | Page 10 | In the static arcitecture, there's no Clock component in the MCAL, The speed control component must be in the same horizontal level of the voltage sensor and the motor components, add ADC for the voltage level sensor, a voltage level divider component is missing. Application's components must be more detailed. Add the microncontroller Hardware below the MCAL.
2020-06-03 | Amira Zaher | 1.5 | GDD | Page 3 | Edit the Document History Date.
2020-06-03 | Amira Zaher | 1.5 | GDD | Page 6 | The signals in this diagram must be reflected in all the other document sections. What is the Timer Handler Functionality in the Context Diagram |  |  |  | Open
2020-06-03 | Amira Zaher | 1.5 | GDD | Page 7 | The Input/Output signals names must be reflected in the sofwatre context diagram |  |  |  | Resolved
2020-06-03 | Amira Zaher
2020-06-03 | Amira Zaher
[9 empty] | Decision | whether to accept the open point if you see applicable and valid or to refuse it and give a justification in the comment field whether you accept , then update with the action you did , or refuse with justification
[9 empty] | Status | Is for the reviewer he check the fix of the open point and check if the fix is ok or still open