## Sheet1
REQ_ID | Asked by | SIQ_ID | Question | Proposed Answer | Sub date | Expected Response date | Response date | Answer | Status
| Mohamed Ibrahim |  | Regarding budget, we have AVR uc for 50 LE and STM for 110LE, which one do you prefer? | We recommend the AVR to meet budget limitations as we don't need the extra capabilities of the STM | 22/1/2020 | 22/1/2020 | 27/1/2020 | Use AVR uc. | accepted
| Mohamed Farag |  | What are the propesed duty cycle for the Speeds? | Speed 1: 30% Speed 2: 60% Speed 3: 90% | 22/1/2020 | 22/1/2020 | 27/1/2020 | Speed 1 : from 0% up to 30%. Speed 2: above 30% up to 60%. Speed 3: above 60 % up to 100%. | accepted
| Mohamed Ibrahim |  | Do you need a speed indicator for the blender? | LEDs or LCD | 22/1/2020 | 22/1/2020 | 27/1/2020 | Use one LED with a unique color and control its intensity based on speed changes. | accepted
| Mohamed Ibrahim |  | What is the proposed motor power? (essential for blender performance) |  | 22/1/2020 | 22/1/2020 | 27/1/2020 | Pick up any model of DC motor which delivers a sufficient power for Electric Blender. | accepted
REQ_PO2EBL_CYRS_03_V1.4 | Mohamed Ibrahem |  | for the voltage monitor, Do you prefer using transistor between the motor and the controller as a sefty for the motor? |  | 2020-04-02 | 2020-04-02 | 2020-05-02 | You can use a transistor. | accepted
REQ_PO2EBL_CYRS_02_V1.6 | Mohamed Ibrahem |  | Do you need another switch to decrease the speed of the Blender? |  | 2020-02-05 | 2020-02-05